## Sheet1
Key | Calculation of Max Drag |  |  | Normal Forces |  |  | Center of Pressure Locations |  |  | Lateral Acting Inertia Loads |  |  | Shear Loading |  | Bending Loading
Blue font is for defined/constraining values | Air Density | 0.002377 | slug/ft^3 |  |  |  | measured from tip of nosecone |  |  | Now using the nosecone Cp as origin |  |  | Using relative coordinates of Cp_N as x=0 |  | Still in relative coordinates
Green font is for calculated values | Burn Out V | 683 | ft/s | Max Dynamic Pressure (q) | 554.4222 |  | Fins: |  |  | Cg (from tip of nosecone) | 46.978 | in | Location (Cp_N as origin) | Shear Force | Location (Cp_N as origin) | Bending Load
| Cd | 0.575 |  | Reference Area | 0.049086 |  | Dist from tip of nosecone to start of fins (x_b) | 85.09 | in | Cp_N to Cg (x1) | 39.478 | in | 0 | 21.5265 | 0 | 0
| Diameter (d) | 3 | in | AOA | 0.175 | rad | Cp location (x_F) | 86.9233 | in | Cg to Cp_F (x2) | 39.9453 | in | 1 | 20.8849 | 1 | 21.2057
| Frontal Area | 0.049086 | ft^2 | [6 empty] | Not super sure about the above geometry values |  |  | 2 | 20.2433 | 2 | 41.7698
| Force (Fd) | 15.6482 | lbf | Fins: |  |  | Nosecone: (Von Karman shape) |  | Note that Von Karman and Tangent Ogive shapes are very similar |  |  |  | 3 | 19.6016 | 3 | 61.6922
|  |  |  | Number of Fins (N) | 3 |  | Nosecone Length (L) | 15 | in | W_2 | 0.24801 | lbf/in | 4 | 18.96 | 4 | 80.973
|  |  |  | Diameter (d) | 3 | in | Cp location (x_N) | 7.5 | in | W_1 | 0.64164 | lbf/in | 5 | 18.3183 | 5 | 99.6122
|  |  |  | R | 1.5 | in | [6 empty] | 6 | 17.6767 | 6 | 117.6097
|  |  |  | S | 1.75 | in | [6 empty] | 7 | 17.0351 | 7 | 134.9656
|  |  |  | X_R | 1.5 | in | [6 empty] | 8 | 16.3934 | 8 | 151.6799
|  |  |  | C_T | 3 | in | [6 empty] | 9 | 15.7518 | 9 | 167.7525
|  |  |  | C_R | 6 | in | [6 empty] | 10 | 15.1102 | 10 | 183.1834
|  |  |  | Theta | 0 | deg | [6 empty] | 11 | 14.4685 | 11 | 197.9728
|  |  |  | L_F | 1.75 | in | [6 empty] | 12 | 13.8269 | 12 | 212.1205
|  |  |  | C_N_alpha | 2.879 | rad^-1 | [6 empty] | 13 | 13.1852 | 13 | 225.6265
[13 empty] | 14 | 12.5436 | 14 | 238.4909
|  |  |  | F_N for fins | 13.7111 | lbf | [6 empty] | 15 | 11.902 | 15 | 250.7137
[13 empty] | 16 | 11.2603 | 16 | 262.2948
[13 empty] | 17 | 10.6187 | 17 | 273.2343
|  |  |  | Nosecone: | [8 empty] | 18 | 9.977 | 18 | 283.5322
|  |  |  | Find the value below in OpenRocket. Go to tools -> component analysis -> stablilty and it is shown in far right column | [8 empty] | 19 | 9.3354 | 19 | 293.1884
|  |  |  | C_N_alpha | 4.52 | rad^-1 | [6 empty] | 20 | 8.6938 | 20 | 302.203
|  |  |  | F_N for nosecone | 21.5265 | lbf | [6 empty] | 21 | 8.0521 | 21 | 310.576
[13 empty] | 22 | 7.4105 | 22 | 318.3073
[13 empty] | 23 | 6.7688 | 23 | 325.3969
[13 empty] | 24 | 6.1272 | 24 | 331.845
[13 empty] | 25 | 5.4856 | 25 | 337.6514
[13 empty] | 26 | 4.8439 | 26 | 342.8161
[13 empty] | 27 | 4.2023 | 27 | 347.3392
[13 empty] | 28 | 3.5607 | 28 | 351.2207
[13 empty] | 29 | 2.919 | 29 | 354.4605
[13 empty] | 30 | 2.2774 | 30 | 357.0587
[13 empty] | 31 | 1.6357 | 31 | 359.0153
[13 empty] | 32 | 0.9941 | 32 | 360.3302
[13 empty] | 33 | 0.35246 | 33 | 361.0035
[13 empty] | 34 | -0.28918 | 34 | 361.0351
[13 empty] | 35 | -0.93081 | 35 | 360.4251
[13 empty] | 36 | -1.5725 | 36 | 359.1735
[13 empty] | 37 | -2.2141 | 37 | 357.2802
[13 empty] | 38 | -2.8557 | 38 | 354.7453
[13 empty] | 39 | -3.4974 | 39 | 351.5688
[13 empty] | 40 | -4.139 | 40 | 347.7506
[13 empty] | 41 | -4.7806 | 41 | 343.2907
[13 empty] | 42 | -5.4223 | 42 | 338.1893
[13 empty] | 43 | -6.0639 | 43 | 332.4462
[13 empty] | 44 | -6.7056 | 44 | 326.0614
[13 empty] | 45 | -7.3472 | 45 | 319.0351
[13 empty] | 46 | -7.9888 | 46 | 311.367
[13 empty] | 47 | -8.6305 | 47 | 303.0574
[13 empty] | 48 | -9.2721 | 48 | 294.1061
[13 empty] | 49 | -9.9138 | 49 | 284.5131
[13 empty] | 50 | -10.5554 | 50 | 274.2786
[13 empty] | 51 | -11.197 | 51 | 263.4023
[13 empty] | 52 | -11.8387 | 52 | 251.8845
[13 empty] | 53 | -12.4803 | 53 | 239.725
[13 empty] | 54 | -13.1219 | 54 | 226.9239
[13 empty] | 55 | -13.7636 | 55 | 213.4811
[13 empty] | 56 | -14.4052 | 56 | 199.3967
[13 empty] | 56.37 | -14.6426 | 56.37 | 194.0228
[13 empty] | 57 | -14.7989 | 57 | 458.0507 | Replace value 78 with length (not sure what length)
[13 empty] | 58 | -15.0469 | 58 | 438.9384
[13 empty] | 59 | -15.2949 | 59 | 419.578
[13 empty] | 60 | -15.5429 | 60 | 399.9697
[13 empty] | 61 | -15.7909 | 61 | 380.1133
[13 empty] | 62 | -16.0389 | 62 | 360.0089
[13 empty] | 63 | -16.287 | 63 | 339.6565
[13 empty] | 64 | -16.535 | 64 | 319.0561
[13 empty] | 65 | -16.783 | 65 | 298.2077
[13 empty] | 66 | -17.031 | 66 | 277.1113
[13 empty] | 67 | -17.279 | 67 | 255.7668
[13 empty] | 68 | -17.527 | 68 | 234.1744
[13 empty] | 69 | -17.775 | 69 | 212.3339
[13 empty] | 70 | -18.0231 | 70 | 190.2454
[13 empty] | 71 | -18.2711 | 71 | 167.9089
[13 empty] | 72 | -18.5191 | 72 | 145.3244
[13 empty] | 73 | -18.7671 | 73 | 122.4918
[13 empty] | 74 | -19.0151 | 74 | 99.4113