## Sheet1
Key | Calculation of Max Drag |  |  | Normal Forces |  |  | Center of Pressure Locations |  |  | Lateral Acting Inertia Loads |  |  | Shear Loading |  | Bending Loading
Blue font is for defined/constraining values | Air Density | 0.0022 | slug/ft^3 |  |  |  | measured from tip of nosecone |  |  | Now using the nosecone Cp as origin |  |  | Using relative coordinates of Cp_N as x=0 |  | Still in relative coordinates
Green font is for calculated values | Burn Out V | 1106 | ft/s | Max Dynamic Pressure (q) | 1345.5596 |  | Fins: |  |  | Cg (from tip of nosecone) | 60.37 | in | Location (Cp_N as origin) | Shear Force | Location (Cp_N as origin) | Bending Load
| Cd | 0.67 |  | Reference Area | 0.087264 |  | Dist from tip of nosecone to start of fins (x_b) | 76 | in | Cp_N to Cg (x1) | 56.37 | in | 0 | 41.0966 | 0 | 236.0884
| Diameter (d) | 4 | in | AOA | 0.175 | rad | Cp location (x_F) | 78.9545 | in | Cg to Cp_F (x2) | 18.5845 | in | 1 | 40.8577 | 1 | 235.9689
| Frontal Area | 0.087264 | ft^2 | [6 empty] | Not super sure about the above geometry values |  |  | 2 | 40.6188 | 2 | 235.6106
| Force (Fd) | 78.6706 | lbf | Fins: |  |  | Nosecone: (Von Karman shape) |  | Note that Von Karman and Tangent Ogive shapes are very similar |  |  |  | 3 | 40.3799 | 3 | 235.0133
|  |  |  | Number of Fins (N) | 4 |  | Nosecone Length (L) | 8 | in | W_2 | 14.1902 | lbf/in | 4 | 40.141 | 4 | 234.1772
|  |  |  | Diameter (d) | 4 | in | Cp location (x_N) | 4 | in | W_1 | 0.2389 | lbf/in | 5 | 39.9021 | 5 | 233.1021
|  |  |  | R | 2 | in | [6 empty] | 6 | 39.6632 | 6 | 231.7882
|  |  |  | S | 4.5 | in | [6 empty] | 7 | 39.4243 | 7 | 230.2354
|  |  |  | X_R | 3.5 | in | [6 empty] | 8 | 39.1854 | 8 | 228.4436
|  |  |  | C_T | 3 | in | [6 empty] | 9 | 38.9465 | 9 | 226.413
|  |  |  | C_R | 8 | in | [6 empty] | 10 | 38.7076 | 10 | 224.1434
|  |  |  | Theta | 12.5288 | deg | [6 empty] | 11 | 38.4687 | 11 | 221.635
|  |  |  | L_F | 4.6098 | in | [6 empty] | 12 | 38.2298 | 12 | 218.8877
|  |  |  | C_N_alpha | 11.4894 | rad^-1 | [6 empty] | 13 | 37.9909 | 13 | 215.9014
[13 empty] | 14 | 37.752 | 14 | 212.6763
|  |  |  | F_N for fins | 236.0884 | lbf | [6 empty] | 15 | 37.5131 | 15 | 209.2123
[13 empty] | 16 | 37.2742 | 16 | 205.5093
[13 empty] | 17 | 37.0353 | 17 | 201.5675
|  |  |  | Nosecone: | [8 empty] | 18 | 36.7964 | 18 | 197.3868
|  |  |  | Find the value below in OpenRocket. Go to tools -> component analysis -> stablilty and it is shown in far right column | [8 empty] | 19 | 36.5575 | 19 | 192.9671
|  |  |  | C_N_alpha | 2 | rad^-1 | [6 empty] | 20 | 36.3186 | 20 | 188.3086
|  |  |  | F_N for nosecone | 41.0966 | lbf | [6 empty] | 21 | 36.0797 | 21 | 183.4112
[13 empty] | 22 | 35.8408 | 22 | 178.2748
[13 empty] | 23 | 35.6019 | 23 | 172.8996
[13 empty] | 24 | 35.363 | 24 | 167.2855
[13 empty] | 25 | 35.1241 | 25 | 161.4325
[13 empty] | 26 | 34.8852 | 26 | 155.3405
[13 empty] | 27 | 34.6463 | 27 | 149.0097
[13 empty] | 28 | 34.4074 | 28 | 142.44
[13 empty] | 29 | 34.1685 | 29 | 135.6314
[13 empty] | 30 | 33.9296 | 30 | 128.5839
[13 empty] | 31 | 33.6907 | 31 | 121.2975
[13 empty] | 32 | 33.4518 | 32 | 113.7721
[13 empty] | 33 | 33.2129 | 33 | 106.0079
[13 empty] | 34 | 32.974 | 34 | 98.0048
[13 empty] | 35 | 32.7351 | 35 | 89.7628
[13 empty] | 36 | 32.4962 | 36 | 81.2819
[13 empty] | 37 | 32.2573 | 37 | 72.5621
[13 empty] | 38 | 32.0184 | 38 | 63.6034
[13 empty] | 39 | 31.7795 | 39 | 54.4058
[13 empty] | 40 | 31.5406 | 40 | 44.9692
[13 empty] | 41 | 31.3017 | 41 | 35.2938
[13 empty] | 42 | 31.0628 | 42 | 25.3795
[13 empty] | 43 | 30.8239 | 43 | 15.2263
[13 empty] | 44 | 30.585 | 44 | 4.8342
[13 empty] | 45 | 30.3461 | 45 | -5.7968
[13 empty] | 46 | 30.1072 | 46 | -16.6667
[13 empty] | 47 | 29.8683 | 47 | -27.7755
[13 empty] | 48 | 29.6294 | 48 | -39.1232
[13 empty] | 49 | 29.3905 | 49 | -50.7098
[13 empty] | 50 | 29.1516 | 50 | -62.5353
[13 empty] | 51 | 28.9127 | 51 | -74.5997
[13 empty] | 52 | 28.6738 | 52 | -86.903
[13 empty] | 53 | 28.4349 | 53 | -99.4451
[13 empty] | 54 | 28.196 | 54 | -112.2262
[13 empty] | 55 | 27.9571 | 55 | -125.2462
[13 empty] | 56 | 27.7182 | 56 | -138.5051
[13 empty] | 56.37 | 27.6298 | 56.37 | -143.4715
[13 empty] | 57 | 18.69 | 57 | 2736.4464 | Replace value 78 with length (not sure what length)
[13 empty] | 58 | 4.4998 | 58 | 2748.0413
[13 empty] | 59 | -9.6904 | 59 | 2745.446
[13 empty] | 60 | -23.8806 | 60 | 2728.6606
[13 empty] | 61 | -38.0707 | 61 | 2697.6849
[13 empty] | 62 | -52.2609 | 62 | 2652.5191
[13 empty] | 63 | -66.4511 | 63 | 2593.1631
[13 empty] | 64 | -80.6413 | 64 | 2519.6169
[13 empty] | 65 | -94.8315 | 65 | 2431.8805
[13 empty] | 66 | -109.0217 | 66 | 2329.9539
[13 empty] | 67 | -123.2119 | 67 | 2213.8371
[13 empty] | 68 | -137.4021 | 68 | 2083.5301
[13 empty] | 69 | -151.5923 | 69 | 1939.033
[13 empty] | 70 | -165.7824 | 70 | 1780.3456
[13 empty] | 71 | -179.9726 | 71 | 1607.4681
[13 empty] | 72 | -194.1628 | 72 | 1420.4003
[13 empty] | 73 | -208.353 | 73 | 1219.1424
[13 empty] | 74 | -222.5432 | 74 | 1003.6943
[13 empty] | 75 | -236.7334 | 75 | 774.056
[13 empty] | 76 | -250.9236 | 76 | 530.2275
[13 empty] | 77 | -265.1138 | 77 | 272.2089
[13 empty] | 78 | -279.304 | 78 | 0