## Sheet1
Key | Calculation of Max Drag |  |  | Normal Forces |  |  | Center of Pressure Locations |  |  | Lateral Acting Inertia Loads |  |  | Shear Loading |  | Bending Loading
Blue font is for defined/constraining values | Air Density | 0.0022 | slug/ft^3 |  |  |  | measured from tip of nosecone |  |  | Now using the nosecone Cp as origin |  |  | Using relative coordinates of Cp_N as x=0 |  | Still in relative coordinates
Green font is for calculated values | Burn Out V | 1106 | ft/s | Max Dynamic Pressure (q) | 1345.5596 |  | Fins: |  |  | Cg (from tip of nosecone) | 60.37 | in | Location (Cp_N as origin) | Shear Force | Location (Cp_N as origin) | Bending Load
| Cd | 0.67 |  | Reference Area | 0.087264 |  | Dist from tip of nosecone to start of fins (x_b) | 76 | in | Cp_N to Cg (x1) | 56.37 | in | 0 | 41.0966 | 0 | 0
| Diameter (d) | 4 | in | AOA | 0.175 | rad | Cp location (x_F) | 78.9545 | in | Cg to Cp_F (x2) | 18.5845 | in | 1 | 40.8577 | 1 | 40.9771
| Frontal Area | 0.087264 | ft^2 | [6 empty] | Not super sure about the above geometry values |  |  | 2 | 40.6188 | 2 | 81.7153
| Force (Fd) | 78.6706 | lbf | Fins: |  |  | Nosecone: (Von Karman shape) |  | Note that Von Karman and Tangent Ogive shapes are very similar |  |  |  | 3 | 40.3799 | 3 | 122.2147
|  |  |  | Number of Fins (N) | 4 |  | Nosecone Length (L) | 8 | in | W_2 | 14.1902 | lbf/in | 4 | 40.141 | 4 | 162.4751
|  |  |  | Diameter (d) | 4 | in | Cp location (x_N) | 4 | in | W_1 | 0.2389 | lbf/in | 5 | 39.9021 | 5 | 202.4966
|  |  |  | R | 2 | in | [6 empty] | 6 | 39.6632 | 6 | 242.2792
|  |  |  | S | 4.5 | in | [6 empty] | 7 | 39.4243 | 7 | 281.8229
|  |  |  | X_R | 3.5 | in | [6 empty] | 8 | 39.1854 | 8 | 321.1278
|  |  |  | C_T | 3 | in | [6 empty] | 9 | 38.9465 | 9 | 360.1937
|  |  |  | C_R | 8 | in | [6 empty] | 10 | 38.7076 | 10 | 399.0207
|  |  |  | Theta | 12.5288 | deg | [6 empty] | 11 | 38.4687 | 11 | 437.6089
|  |  |  | L_F | 4.6098 | in | [6 empty] | 12 | 38.2298 | 12 | 475.9581
|  |  |  | C_N_alpha | 11.4894 | rad^-1 | [6 empty] | 13 | 37.9909 | 13 | 514.0684
[13 empty] | 14 | 37.752 | 14 | 551.9398
|  |  |  | F_N for fins | 236.0884 | lbf | [6 empty] | 15 | 37.5131 | 15 | 589.5724
[13 empty] | 16 | 37.2742 | 16 | 626.966
[13 empty] | 17 | 37.0353 | 17 | 664.1207
|  |  |  | Nosecone: | [8 empty] | 18 | 36.7964 | 18 | 701.0366
|  |  |  | Find the value below in OpenRocket. Go to tools -> component analysis -> stablilty and it is shown in far right column | [8 empty] | 19 | 36.5575 | 19 | 737.7135
|  |  |  | C_N_alpha | 2 | rad^-1 | [6 empty] | 20 | 36.3186 | 20 | 774.1516
|  |  |  | F_N for nosecone | 41.0966 | lbf | [6 empty] | 21 | 36.0797 | 21 | 810.3507
[13 empty] | 22 | 35.8408 | 22 | 846.3109
[13 empty] | 23 | 35.6019 | 23 | 882.0323
[13 empty] | 24 | 35.363 | 24 | 917.5147
[13 empty] | 25 | 35.1241 | 25 | 952.7583
[13 empty] | 26 | 34.8852 | 26 | 987.7629
[13 empty] | 27 | 34.6463 | 27 | 1022.5287
[13 empty] | 28 | 34.4074 | 28 | 1057.0555
[13 empty] | 29 | 34.1685 | 29 | 1091.3435
[13 empty] | 30 | 33.9296 | 30 | 1125.3925
[13 empty] | 31 | 33.6907 | 31 | 1159.2027
[13 empty] | 32 | 33.4518 | 32 | 1192.7739
[13 empty] | 33 | 33.2129 | 33 | 1226.1063
[13 empty] | 34 | 32.974 | 34 | 1259.1997
[13 empty] | 35 | 32.7351 | 35 | 1292.0543
[13 empty] | 36 | 32.4962 | 36 | 1324.6699
[13 empty] | 37 | 32.2573 | 37 | 1357.0467
[13 empty] | 38 | 32.0184 | 38 | 1389.1845
[13 empty] | 39 | 31.7795 | 39 | 1421.0835
[13 empty] | 40 | 31.5406 | 40 | 1452.7436
[13 empty] | 41 | 31.3017 | 41 | 1484.1647
[13 empty] | 42 | 31.0628 | 42 | 1515.347
[13 empty] | 43 | 30.8239 | 43 | 1546.2903
[13 empty] | 44 | 30.585 | 44 | 1576.9948
[13 empty] | 45 | 30.3461 | 45 | 1607.4604
[13 empty] | 46 | 30.1072 | 46 | 1637.687
[13 empty] | 47 | 29.8683 | 47 | 1667.6748
[13 empty] | 48 | 29.6294 | 48 | 1697.4237
[13 empty] | 49 | 29.3905 | 49 | 1726.9336
[13 empty] | 50 | 29.1516 | 50 | 1756.2047
[13 empty] | 51 | 28.9127 | 51 | 1785.2369
[13 empty] | 52 | 28.6738 | 52 | 1814.0302
[13 empty] | 53 | 28.4349 | 53 | 1842.5845
[13 empty] | 54 | 28.196 | 54 | 1870.9
[13 empty] | 55 | 27.9571 | 55 | 1898.9766
[13 empty] | 56 | 27.7182 | 56 | 1926.8143
[13 empty] | 56.37 | 27.6298 | 56.37 | 1937.0537
[13 empty] | 57 | 18.69 | 57 | 1950.2921 | Replace value 78 with length (not sure what length)
[13 empty] | 58 | 4.4998 | 58 | 1961.887
[13 empty] | 59 | -9.6904 | 59 | 1959.2918
[13 empty] | 60 | -23.8806 | 60 | 1942.5063
[13 empty] | 61 | -38.0707 | 61 | 1911.5307
[13 empty] | 62 | -52.2609 | 62 | 1866.3648
[13 empty] | 63 | -66.4511 | 63 | 1807.0088
[13 empty] | 64 | -80.6413 | 64 | 1733.4626
[13 empty] | 65 | -94.8315 | 65 | 1645.7262
[13 empty] | 66 | -109.0217 | 66 | 1543.7996
[13 empty] | 67 | -123.2119 | 67 | 1427.6828
[13 empty] | 68 | -137.4021 | 68 | 1297.3759
[13 empty] | 69 | -151.5923 | 69 | 1152.8787
[13 empty] | 70 | -165.7824 | 70 | 994.1913
[13 empty] | 71 | -179.9726 | 71 | 821.3138
[13 empty] | 72 | -194.1628 | 72 | 634.2461
[13 empty] | 73 | -208.353 | 73 | 432.9882
[13 empty] | 74 | -222.5432 | 74 | 217.5401