## Sheet1
Key | Calculation of Max Drag |  |  | Normal Forces |  |  | Center of Pressure Locations |  |  | Lateral Acting Inertia Loads |  |  |  | Shear Loading |  |  | Bending Loading
Blue font is for defined/constraining values | Air Density | 0.002377 | slug/ft^3 |  |  |  | measured from tip of nosecone |  |  | Now using the nosecone Cp as origin |  |  | Calculations done using relative coordinates (nosecone Cp as origin). True location listed for reference.
Green font is for calculated values | Burn Out V | 683 | ft/s | Max Dynamic Pressure (q) | 554.4222 |  | Fins: |  |  | Cg (from tip of nosecone) | 46.978 | in | True Location (using tip of nosecone as origin) | Relative Location (Cp_N as origin (x=0 here)) | Shear Force (lbf) | True Location (using tip of nosecone as origin) | Relative Location (Cp_N as origin) | Bending Moment (ldf*in)
| Cd | 0.575 |  | Reference Area | 0.049086 |  | Dist from tip of nosecone to start of fins (x_b) | 85.09 | in | Cp_N to Cg (x1) | 39.478 | in | 7.5 | 0 | 21.5265 | 7.5 | 0 | 0
| Diameter (d) | 3 | in | AOA | 0.175 | rad | Cp location (x_F) | 86.9233 | in | Cg to Cp_F (x2) | 39.9453 | in | 8.5 | 1 | 20.8849 | 8.5 | 1 | 21.2057
| Frontal Area | 0.049086 | ft^2 | [9 empty] | 9.5 | 2 | 20.2433 | 9.5 | 2 | 41.7698
| Force (Fd) | 15.6482 | lbf | Fins: |  |  | Nosecone: (Von Karman shape) |  | Note that Von Karman and Tangent Ogive shapes are very similar |  |  |  | 10.5 | 3 | 19.6016 | 10.5 | 3 | 61.6922
|  |  |  | Number of Fins (N) | 3 |  | Nosecone Length (L) | 15 | in | W_2 | 0.24801 | lbf/in | 11.5 | 4 | 18.96 | 11.5 | 4 | 80.973
|  |  |  | Diameter (d) | 3 | in | Cp location (x_N) | 7.5 | in | W_1 | 0.64164 | lbf/in | 12.5 | 5 | 18.3183 | 12.5 | 5 | 99.6122
|  |  |  | R | 1.5 | in | [6 empty] | 13.5 | 6 | 17.6767 | 13.5 | 6 | 117.6097
|  |  |  | S | 1.75 | in | Length btwn Nosecone Cp and Fins Cp | 79.4233 | in |  |  |  | 14.5 | 7 | 17.0351 | 14.5 | 7 | 134.9656
|  |  |  | X_R | 1.5 | in | [6 empty] | 15.5 | 8 | 16.3934 | 15.5 | 8 | 151.6799
|  |  |  | C_T | 3 | in | [6 empty] | 16.5 | 9 | 15.7518 | 16.5 | 9 | 167.7525
|  |  |  | C_R | 6 | in | [6 empty] | 17.5 | 10 | 15.1102 | 17.5 | 10 | 183.1834
|  |  |  | Theta | 0 | deg | [6 empty] | 18.5 | 11 | 14.4685 | 18.5 | 11 | 197.9728
|  |  |  | L_F | 1.75 | in | [6 empty] | 19.5 | 12 | 13.8269 | 19.5 | 12 | 212.1205
|  |  |  | C_N_alpha | 2.879 | rad^-1 | [6 empty] | 20.5 | 13 | 13.1852 | 20.5 | 13 | 225.6265
[13 empty] | 21.5 | 14 | 12.5436 | 21.5 | 14 | 238.4909
|  |  |  | F_N for fins | 13.7111 | lbf | [6 empty] | 22.5 | 15 | 11.902 | 22.5 | 15 | 250.7137
[13 empty] | 23.5 | 16 | 11.2603 | 23.5 | 16 | 262.2948
[13 empty] | 24.5 | 17 | 10.6187 | 24.5 | 17 | 273.2343
|  |  |  | Nosecone: | [8 empty] | 25.5 | 18 | 9.977 | 25.5 | 18 | 283.5322
|  |  |  | Find the value below in OpenRocket. Go to tools -> component analysis -> stablilty and it is shown in far right column | [8 empty] | 26.5 | 19 | 9.3354 | 26.5 | 19 | 293.1884
|  |  |  | C_N_alpha | 4.52 | rad^-1 | [6 empty] | 27.5 | 20 | 8.6938 | 27.5 | 20 | 302.203
|  |  |  | F_N for nosecone | 21.5265 | lbf | [6 empty] | 28.5 | 21 | 8.0521 | 28.5 | 21 | 310.576
[13 empty] | 29.5 | 22 | 7.4105 | 29.5 | 22 | 318.3073
[13 empty] | 30.5 | 23 | 6.7688 | 30.5 | 23 | 325.3969
[13 empty] | 31.5 | 24 | 6.1272 | 31.5 | 24 | 331.845
[13 empty] | 32.5 | 25 | 5.4856 | 32.5 | 25 | 337.6514
[13 empty] | 33.5 | 26 | 4.8439 | 33.5 | 26 | 342.8161
[13 empty] | 34.5 | 27 | 4.2023 | 34.5 | 27 | 347.3392
[13 empty] | 35.5 | 28 | 3.5607 | 35.5 | 28 | 351.2207
[13 empty] | 36.5 | 29 | 2.919 | 36.5 | 29 | 354.4605
[13 empty] | 37.5 | 30 | 2.2774 | 37.5 | 30 | 357.0587
[13 empty] | 38.5 | 31 | 1.6357 | 38.5 | 31 | 359.0153
[13 empty] | 39.5 | 32 | 0.9941 | 39.5 | 32 | 360.3302
[13 empty] | 40.5 | 33 | 0.35246 | 40.5 | 33 | 361.0035
[13 empty] | 41.5 | 34 | -0.28918 | 41.5 | 34 | 361.0351
[13 empty] | 42.5 | 35 | -0.93081 | 42.5 | 35 | 360.4251
[13 empty] | 43.5 | 36 | -1.5725 | 43.5 | 36 | 359.1735
[13 empty] | 44.5 | 37 | -2.2141 | 44.5 | 37 | 357.2802
[13 empty] | 45.5 | 38 | -2.8557 | 45.5 | 38 | 354.7453
[13 empty] | 46.5 | 39 | -3.4974 | 46.5 | 39 | 351.5688
[13 empty] | 46.978 | 39.478 | -3.8041 | 46.978 | 39.478 | 349.8237 | Manually change this green cell to be the location of Cp_N to Cg (x1).
[13 empty] | 47.5 | 40 | -3.9335 | 47.5 | 40 | 347.8042 | You will also need to change the parts of the formula below the green cells that reference green cell values.
[13 empty] | 48.5 | 41 | -4.1815 | 48.5 | 41 | 343.7467
[13 empty] | 49.5 | 42 | -4.4296 | 49.5 | 42 | 339.4411
[13 empty] | 50.5 | 43 | -4.6776 | 50.5 | 43 | 334.8875
[13 empty] | 51.5 | 44 | -4.9256 | 51.5 | 44 | 330.086
[13 empty] | 52.5 | 45 | -5.1736 | 52.5 | 45 | 325.0364
[13 empty] | 53.5 | 46 | -5.4216 | 53.5 | 46 | 319.7387
[13 empty] | 54.5 | 47 | -5.6696 | 54.5 | 47 | 314.1931
[13 empty] | 55.5 | 48 | -5.9176 | 55.5 | 48 | 308.3995
[13 empty] | 56.5 | 49 | -6.1657 | 56.5 | 49 | 302.3578
[13 empty] | 57.5 | 50 | -6.4137 | 57.5 | 50 | 296.0682
[13 empty] | 58.5 | 51 | -6.6617 | 58.5 | 51 | 289.5305
[13 empty] | 59.5 | 52 | -6.9097 | 59.5 | 52 | 282.7448
[13 empty] | 60.5 | 53 | -7.1577 | 60.5 | 53 | 275.7111
[13 empty] | 61.5 | 54 | -7.4057 | 61.5 | 54 | 268.4294
[13 empty] | 62.5 | 55 | -7.6537 | 62.5 | 55 | 260.8997
[13 empty] | 63.5 | 56 | -7.9018 | 63.5 | 56 | 253.1219
[13 empty] | 64.5 | 57 | -8.1498 | 64.5 | 57 | 245.0962
[13 empty] | 65.5 | 58 | -8.3978 | 65.5 | 58 | 236.8224
[13 empty] | 66.5 | 59 | -8.6458 | 66.5 | 59 | 228.3006
[13 empty] | 67.5 | 60 | -8.8938 | 67.5 | 60 | 219.5308
[13 empty] | 68.5 | 61 | -9.1418 | 68.5 | 61 | 210.513
[13 empty] | 69.5 | 62 | -9.3898 | 69.5 | 62 | 201.2472
[13 empty] | 70.5 | 63 | -9.6378 | 70.5 | 63 | 191.7333
[13 empty] | 71.5 | 64 | -9.8859 | 71.5 | 64 | 181.9715
[13 empty] | 72.5 | 65 | -10.1339 | 72.5 | 65 | 171.9616
[13 empty] | 73.5 | 66 | -10.3819 | 73.5 | 66 | 161.7037
[13 empty] | 74.5 | 67 | -10.6299 | 74.5 | 67 | 151.1979
[13 empty] | 75.5 | 68 | -10.8779 | 75.5 | 68 | 140.444
[13 empty] | 76.5 | 69 | -11.1259 | 76.5 | 69 | 129.442
[13 empty] | 77.5 | 70 | -11.3739 | 77.5 | 70 | 118.1921
[13 empty] | 78.5 | 71 | -11.622 | 78.5 | 71 | 106.6942
[13 empty] | 79.5 | 72 | -11.87 | 79.5 | 72 | 94.9482
[13 empty] | 80.5 | 73 | -12.118 | 80.5 | 73 | 82.9542
[13 empty] | 81.5 | 74 | -12.366 | 81.5 | 74 | 70.7122
[13 empty] | 82.5 | 75 | -12.614 | 82.5 | 75 | 58.2222
[13 empty] | 83.5 | 76 | -12.862 | 83.5 | 76 | 45.4842
[13 empty] | 84.5 | 77 | -13.11 | 84.5 | 77 | 32.4982
[13 empty] | 85.5 | 78 | -13.358 | 85.5 | 78 | 19.2642
[13 empty] | 86.5 | 79 | -13.6061 | 86.5 | 79 | 5.7821
[13 empty] | 86.9233 | 79.4233 | -13.711 | 86.9233 | 79.4233 | 0.00045703 | The location here is the distance to the fins Cp